## Sheet1
This elementary spreadsheet calculates transprt rate
using the Meyer-Peter & Muller Formula
Meyer-Peter & Muller in different forms:
Things that don't change for rivers on earth
s | 2.65
g | 9.81 | m/s^2
rho | 1000 | kg/m^3
Specify
Grain Size D | 0.022 | m |  | Things you can calculate
Flow Depth h | 1 | m |  | tau | 19.62 | Pa
River Slope S | 0.002 |  |  | tau-crit | 16.0246 | Pa
Channel Width b | 20 | m |  | t* | 0.055096
t*c | 0.045 |  |  | q* | 0.008116
|  |  |  | qs | 0.00010655 | m^2/s
Name your variables! |  |  |  | Qs | 0.002131 | m^3/s | (multiply by width)
Use consistent units (e.g. kg, m, s)! |  |  |  | Qs | 20329.6492 | kg/hr
Be able to convert between and figure out units! |  |  |  | Because we are in the USA
|  |  |  | Qs | 536.7027 | tons/day